## Dimensions
Component | Material | Thickness |  | (Outer) Diameter |  | Radius
|  | (in) | (mm) | (in) | (mm) | (mm) |  | Notes
Urchin | Berylium & Polonium | 0.23622 | 6 | 0.8 | 20.32 | 10.16
Core | Plutonium | 2.82 | 71.628 | 3.62 | 91.948 | 45.974 |  | includes 5 thou silver/nickel plating
Tamper | Uranium | 5.13 | 130.302 | 8.75 | 222.25 | 111.125
Shell | Boron Plastic | 0.125 | 3.175 | 9 | 228.6 | 114.3
Pusher | Aluminium-Boron | 4.75 | 120.65 | 18.5 | 469.9 | 234.95
Pusher Pad | Felt | 0.03125 | 0.79375 | 18.5625 | 471.4875 | 235.7438 |  | compressed thickness
Booster | Composition B | 8.875 | 225.425 | 36.3125 | 922.3375 | 461.1687
Booster Pad | Felt | 0.03125 | 0.79375 | 36.375 | 923.925 | 461.9625 |  | compressed thickness
Lens | Baratol & CompB | 9 | 228.6 | 54.375 | 1381.125 | 690.5625
Filler | Cork | 0.4375 | 11.1125 | 55.25 | 1403.35 | 701.675 |  | compressed thickness
Shell | Dural | 1.5 | 38.1 | 58.25 | 1479.55 | 739.775
Case | Steel | 0.375 | 9.525 | 60.25 | 1530.35 | 765.175
|  | Compressed Sphere diameter: |  | 54.375
|  |  | Shell I.D.: | 55.25
http://www.cartage.org.lb/en/themes/Sciences/Chemistry/NuclearChemistry/NuclearWeapons/FirstChainReaction/FirstNuclWeapons
Tamper' |  | 4.5276 | 115
Tamper'? |  | 4.5 | 114.3
Total Explosives' |  |  | 470
Booster |  | 9 | 228.6
Pad |  | 0.05 | 1.27
Lens |  | 8.875 | 225.425
Cork |  | 0.5 | 12.7
467.995
Total Width'
Accuracy of Explosives: <1mm
Plug: 80kg
JCM & RR Books
Urchin inside surfaces plated with Nickel and Gold and then Polonium
Urchin-Core (gold-filled) Air Gap: |  | 0.0005 | 0.0127
Core-Plug (gold-filled) Air Gap: |  | 0.0005 | 0.0127
Pusher hemis: few thou tolerance |  | 0.0003 | 0.00762 | (gold foil shims)
Air Gaps can cause problems if >: |  | 0.03 | 0.762 | (blotter paper shims)
Distance from Detonator to Slow Explosive: |  |  | 100
Explosives when fully compressed by Cork Liner: |  |  |  | 54.375 | 1381.125
Boron Plastic Shell glued to Pusher prior to assembly (hemi's and plug)
Dural Shell:
five equitorial plates and two polar caps
eight 3.0" (76.2mm) cubes cast into all five equitorial plates
square attachement points on either side of the sphere -- four large bolts
| inner diameter: |  |  | 55.25 | 1403.35
Cork Lining (compressed) thickness: |  |  |  | 0.4375 | 11.1125
| amount of compression: |  |  | -0.0625 | -1.5875
https://nuclearweaponarchive.org/Nwfaq/Nfaq8.html
Chapter 4:
Core Electroplated Silver Coating: |  | 0.005 | 0.127 | (Trinity used Silver, Fat Man used Nickel)
Total assembly: |  | 54.25 | 1377.95
Explosive Lens Total Thickness: |  | 17.875 | 454.025
Explosive Lenses Thickness: |  | 9 | 228.6
Booster Blocks Thickness: |  | 8.875 | 225.425
Pusher Thickness: |  | 4.75 | 120.65
Dural Shell '1561':
5x Equitorial Zone Plates and 2x Polar Caps, 90x Bolts
| thickness: | 1.5 | 38.1
| I.D. | 54.252 | 1378
| O.D. | 57.2441 | 1454
Steel Ballistic Case:
| thickness: | 0.375 | 9.525
| diameter: | 60 | 1524
Chapter 8:
Urchin |  | 0.23622 | 6 | 0.8 | 20 | 10 | (cavity in Core: 21mm)
Gold Leaf
Core |  | 2.81 | 71.7 | 3.61 | 91.7 | 45.85
Silver/Nickel Plating |  | 0.005 | 0.127 | 3.62 | 91.948 | 45.974
Tamper |  | 5.13 | 130.302 | 8.75 | 222.25 | 111.125
Boron Shell |  | 0.125 | 3.175 | 9 | 228.6 | 114.3
Pusher |  | 4.75 | 120.65 | 18.5 | 469.9 | 234.95
Felt |  | 0.0625 | 1.5875 | 18.625 | 473.075 | 236.5375
Booster |  | 8.75 | 222.25 | 36.125 | 917.575 | 458.7875
Felt |  | 0.0625 | 1.5875 | 36.25 | 920.75 | 460.375
Lens |  | 9 | 228.6 | 54.25 | 1377.95 | 688.975
Cork (compressed) |  | 0.4375 | 11.1125 | 55.125 | 1400.175 | 700.0875
Cork (uncompressed) |  | 0.5 | 12.7 | 56.125 | 1425.575 | 712.7875
Shell I.D.
Shell O.D.
Case I.D. |  |  |  | 59.875 | 1521 | 760.5
Case O.D. |  | 0.375 | 9 | 60.25 | 1530 | 765
Explosives Stack (1x pad) |  | 17.875 | 454.025 | 17.8125 | 0.0625 | (difference)
452.4375
Explosives Stack (2x pad) |  | 17.875 | 454.025 | 17.875 | 0 | (difference)
454.025
JCM
Tamper diameter: |  | 8.75 | 222.25
Boron Shell thick (brownish-black color): |  | 0.125 | 3.175
Pusher diameter: |  | 18.5 | 469.9
Boosters thick: |  | 8.875 | 225.425
Lens thick: |  | 9 | 228.6
Lens edge length: |  | 11.25 | 285.75
Total Expl Thickness: |  | 18 | 457.2
Compressed Diameter: |  | 54.375 | 1381.125
Cork Liner (compressed thickness): |  | 0.4375 | 11.1125
Shell I.D. |  | 55.25 | 1403.35
Shell Thickness: |  | 1 | 25.4
FatMan
| length | 128.375 | 3260.725
| diameter | 60.25 | 1530.35
Ballistic Case: | thickness | 0.375 | 9.525
Rubber Pressure Pads |  | ?

## Explosives Dimensions
|  |  | CAD |  | Measured |  |  | CAD
|  |  | 1:1 | 1:4 | 1:1 | 1:4 | Delta | (in)
Hexagonal Pyramid
Lens
|  | Top | 278.675 | 69.6688 |  | 68.94 | 0.72875 | 10.9715
|  | Side | 224.411 | 56.1028 |  | 55.8 | 0.30275 | 8.8351
|  | Bottom | 187.268 | 46.817 |  | 45.75 | 1.067 | 7.3728
Booster
|  | Top | 186.864 | 46.716 |  | 45.88 | 0.836 | 7.3569
|  | Side | 228.58 | 57.145 |  | 56.56 | 0.585 | 8.9992
|  | Bottom | 97.297 | 24.3242 |  | 23.35 | 0.97425 | 3.8306
Pentagonal Pyramid
Lens
|  | Top | 277.784 | 69.446 |  | 68.52 | 0.926 | 10.9364
|  | Side | 224.343 | 56.0857 |  | 56.15 | -0.06425 | 8.8324
|  | Bottom | 187.835 | 46.9588 |  | 45.64 | 1.3188 | 7.3951
Booster
|  | Top | 186.835 | 46.7088 |  | 49.91 | -3.2012 | 7.3557
|  | Side | 224.517 | 56.1292 |  | 56.86 | -0.73075 | 8.8393
|  | Bottom | 94.276 | 23.569 |  | 23 | 0.569 | 3.7117